## Lab4-Data
Sample Name | Sample Type | Sample Group | Compound | Analyte Peak Area | Car or OD | Date | Concentration mg/L | Day of week | pump
Oct30_Car_Blank4 | blank | field | Fluoranthene | 383.6422 | Car | 2023-10-30 | 0.0001548 | week |  | lod | 0.0078003
Oct30_Car_Pump978_4 | sample | field | Fluoranthene | 651.175 | Car | 2023-10-30 | 0.00026275 | week | 978 | loq | 0.026001
Oct30_OD_Blank4 | blank | field | Fluoranthene | 328.9923 | OD | 2023-10-30 | 0.00013275 | week
Oct30_OD_Pump1_4 | sample | field | Fluoranthene | 288.55 | OD | 2023-10-30 | 0.00011643 | week | 1
Nov15_OD_Blank_4 | blank | field | Fluoranthene | 241.636 | OD | 2023-11-15 | 9.7502e-05 | week
Nov18_Car_Blank4 | blank | field | Fluoranthene | 529.729 | car | 2023-11-18 | 0.00021375 | end
Nov18_Car_Sample_4 | sample | field | Fluoranthene | 4168.8075 | car | 2023-11-18 | 0.0016821 | end | 3
Nov18_OD_Blank_4 | blank | field | Fluoranthene | 386.6198 | OD | 2023-11-18 | 0.000156 | end
Nov18_OD_Sample_4 | sample | field | Fluoranthene | 155.2134 | OD | 2023-11-18 | 6.263e-05 | end | 1
0.000892 | Calibration curve | lab | Fluoranthene | 22105.9341 | NA | NA
0.00892 | Calibration curve | lab | Fluoranthene | 37550.773 | NA | NA
0.0892 | Calibration curve | lab | Fluoranthene | 226835.4126 | NA | NA |  |  |  | lod | 0.0035552
0.892 | Calibration curve | lab | Fluoranthene | 2209870.473 | NA | NA |  |  |  | loq | 0.011851
Oct30_Car_Blank2 | blank | field | Fluorene | 1030.0393 | Car | 2023-10-30 | 0.00063356 | week
Oct30_Car_Pump978_2 | sample | field | Fluorene | 2397.8555 | Car | 2023-10-30 | 0.0014749 | week | 978
Oct30_Car_Pump3_2 | sample | field | Fluorene | 1965.629 | car | 2023-10-30 | 0.001209 | week | 3
Oct30_OD_Blank2 | blank | field | Fluorene | 827.7839 | OD | 2023-10-30 | 0.00050916 | week
Oct30_OD_Pump1_2 | sample | field | Fluorene | 1468.8457 | OD | 2023-10-30 | 0.00090347 | week | 1
Nov1_Car_Blank2 | blank | field | Fluorene | 14576.006 | car | 2023-11-01 | 0.0089655 | week
Nov1_Car_Pump1_2 | sample | field | Fluorene | 5380.574 | car | 2023-11-01 | 0.0033095 | week | 1
Nov1_OD_Pump1_2 | sample | field | Fluorene | 1756.443 | OD | 2023-11-01 | 0.0010804 | week | 1
Nov13_OD_Pump1_2 | sample | field | Fluorene | 832.866 | OD | 2023-11-13 | 0.00051228 | week | 1
Nov15_Car_Blank_2 | sample | field | Fluorene | 1164.701 | car | 2023-11-15 | 0.00071639 | week
Nov15_Car_Pump3_2 | sample | field | Fluorene | 1603.027 | car | 2023-11-15 | 0.000986 | week | 3
Nov15_OD_Blank_2 | blank | field | Fluorene | 1258.818 | OD | 2023-11-15 | 0.00077428 | week
Nov15_OD_Pump1_2 | sample | field | Fluorene | 2636.349 | OD | 2023-11-15 | 0.0016216 | week | 1
Nov18_Car_Blank_2 | blank | field | Fluorene | 3137.4226 | car | 2023-11-18 | 0.0019298 | end
Nov18_Car_Sample_2 | sample | field | Fluorene | 1665.2668 | car | 2023-11-18 | 0.0010243 | end | 3 | lod | 0.00028408
Nov18_OD_Blank_2 | blank | field | Fluorene | 2274.1175 | OD | 2023-11-18 | 0.0013988 | end |  | loq | 0.00094694
Nov18_OD_Sample_2 | sample | field | Fluorene | 5201.183 | OD | 2023-11-18 | 0.0031992 | end | 1
0.000886 | Calibration curve | lab | Fluorene | 4958.6653 | NA | NA
0.00886 | Calibration curve | lab | Fluorene | 19536.11 | NA | NA
0.0886 | Calibration curve | lab | Fluorene | 150801.3359 | NA | NA
0.886 | Calibration curve | lab | Fluorene | 1439719.308 | NA | NA
Oct30_Car_Blank1 | blank | field | Naphthalene | 14888.342 | Car | 2023-10-30 | 0.0061488 | week
Oct30_Car_Pump978_1 | sample | field | Naphthalene | 47860.0449 | Car | 2023-10-30 | 0.019766 | week | 978
Oct30_OD_Blank1 | blank | field | Naphthalene | 9779.8592 | OD | 2023-10-30 | 0.004039 | week
Oct30_OD_Pump1 | sample | field | Naphthalene | 22704.0994 | OD | 2023-10-30 | 0.0093766 | week | 1
Nov1_Car_Blank1 | blank | field | Naphthalene | 12380.34 | car | 2023-11-01 | 0.005113 | week
Nov1_Car_Pump1_1 | sample | field | Naphthalene | 24090.222 | car | 2023-11-01 | 0.0099491 | week | 1
Nov1_OD_Pump1_1 | sample | field | Naphthalene | 37461.829 | OD | 2023-11-01 | 0.015471 | week | 1
Nov13_OD_Pump1_1 | sample | field | Naphthalene | 15426.852 | OD | 2023-11-13 | 0.0063712 | week | 1
Nov15_Car_Blank_1 | sample | field | Naphthalene | 13218.054 | car | 2023-11-15 | 0.005459 | week
Nov15_Car_Pump3_1 | sample | field | Naphthalene | 52439.02 | car | 2023-11-15 | 0.021657 | week | 3
Oct30_Car_Pump3_1 | sample | field | Naphthalene | 57073.274 | car | 2023-11-15 | 0.023571 | week | 3 | lod | 0.010756
Nov15_OD_Blank_1 | blank | field | Naphthalene | 49167.096 | OD | 2023-11-15 | 0.020306 | week |  | loq | 0.035852
Nov15_OD_Pump1_1 | sample | field | Naphthalene | 31318.911 | OD | 2023-11-15 | 0.012935 | week | 1
Nov18_Car_Blank_1 | blank | field | Naphthalene | 1463.5876 | car | 2023-11-18 | 0.00060445 | end
Nov18_Car_Sample_1 | sample | field | Naphthalene | 13653.4061 | car | 2023-11-18 | 0.0056388 | end | 1
Nov18_OD_Blank_1 | blank | field | Naphthalene | 960.8256 | OD | 2023-11-18 | 0.00039681 | end
Nov18_OD_Sample_1 | sample | field | Naphthalene | 6872.276 | OD | 2023-11-18 | 0.0028382 | end | 1
0.000898 | Calibration curve | lab | Naphthalene | 1743.7584 | NA | NA
0.00898 | Calibration curve | lab | Naphthalene | 21047.44 | NA | NA
0.0898 | Calibration curve | lab | Naphthalene | 217510.7564 | NA | NA
0.898 | Calibration curve | lab | Naphthalene | 220732.992 | NA | NA
Oct30_Car_Blank3 | blank | field | Phenanthrene | 345.9375 | Car | 2023-10-30 | 0.0001417 | week
Oct30_Car_Pump978_3 | sample | field | Phenanthrene | 1301.9164 | Car | 2023-10-30 | 0.00053327 | week | 78
Oct30_Car_Pump3_3 | sample | field | Phenanthrene | 1464.381 | car | 2023-10-30 | 0.00059982 | week | 3
Oct30_OD_Blank3 | blank | field | Phenanthrene | 326.7434 | OD | 2023-10-30 | 0.00013384 | week
Oct30_OD_Pump1_3 | sample | field | Phenanthrene | 383.5096 | OD | 2023-10-30 | 0.00015709 | week | 1
Nov1_Car_Blank3 | blank | field | Phenanthrene | 699.542 | car | 2023-11-01 | 0.00028654 | week
Nov1_Car_Pump_3 | sample | field | Phenanthrene | 325.133 | car | 2023-11-01 | 0.00013318 | week | 3 | lod | 0.0053594
Nov1_OD_Pump1_3 | sample | field | Phenanthrene | 1204.177 | OD | 2023-11-01 | 0.00049324 | week | 1 | loq | 0.017865
Nov13_OD_Pump1_3 | sample | field | Phenanthrene | 2166.512 | OD | 2023-11-13 | 0.00088742 | week | 1
Nov15_Car_Blank_3 | sample | field | Phenanthrene | 582.442 | car | 2023-11-15 | 0.00023857 | week
Nov15_Car_Pump3_3 | sample | field | Phenanthrene | 2996.903 | car | 2023-11-15 | 0.0012275 | week | 3
Nov15_OD_Blank_3 | blank | field | Phenanthrene | 844.667 | OD | 2023-11-15 | 0.00034598 | week
Nov15_OD_Pump1_3 | sample | field | Phenanthrene | 2328.25 | OD | 2023-11-15 | 0.00095366 | week | 1
Nov18_Car_Sample_3 | sample | field | Phenanthrene | 1141.9032 | car | 2023-11-18 | 0.00046773 | end | 3
Nov18_OD_Blank_3 | blank | field | Phenanthrene | 776.5972 | OD | 2023-11-18 | 0.0003181 | end
0.000954 | Calibration curve | lab | Phenanthrene | 2652.7381 | NA | NA
0.00954 | Calibration curve | lab | Phenanthrene | 19686.672 | NA | NA
0.0954 | Calibration curve | lab | Phenanthrene | 217175.9763 | NA | NA
0.954 | Calibration curve | lab | Phenanthrene | 2330678.314 | NA | NA
Oct30_Car_Blank5 | blank | field | Pyrene | 247.3586 | Car | 2023-10-30 | 0.00012368 | week
Oct30_Car_Pump978_5 | sample | field | Pyrene | 571.5049 | Car | 2023-10-30 | 0.00028575 | week | 978
Oct30_Car_Pump3_5 | sample | field | Pyrene | 660.871 | car | 2023-10-30 | 0.00033043 | week | 3
Oct30_OD_Blank5 | blank | field | Pyrene | 283.0961 | OD | 2023-10-30 | 0.00014155 | week
Oct30_OD_Pump1_5 | sample | field | Pyrene | 255.7471 | OD | 2023-10-30 | 0.00012787 | week | 1
Nov1_Car_Blank5 | blank | field | Pyrene | 411.463 | car | 2023-11-01 | 0.00020573 | week
Nov1_OD_Pump1_5 | sample | field | Pyrene | 267.127 | OD | 2023-11-01 | 0.00013356 | week | 1
Nov13_OD_Pump1_5 | sample | field | Pyrene | 426.51 | OD | 2023-11-13 | 0.00021325 | week | 1
Nov15_Car_Blank_5 | sample | field | Pyrene | 334.549 | car | 2023-11-15 | 0.00016727 | week
Nov15_Car_Pump3_5 | sample | field | Pyrene | 686.984 | car | 2023-11-15 | 0.00034349 | week | 3
Nov15_OD_Blank_5 | blank | field | Pyrene | 305.545 | OD | 2023-11-15 | 0.00015277 | week
Nov18_Car_Sample_5 | sample | field | Pyrene | 1592.2776 | car | 2023-11-18 | 0.00079613 | end | 3
Nov18_OD_Blank_5 | blank | field | Pyrene | 402.2097 | OD | 2023-11-18 | 0.0002011 | end | 1
0.00082 | Calibration curve | lab | Pyrene | 17284.9946 | NA | NA
0.0082 | Calibration curve | lab | Pyrene | 29243.557 | NA | NA
0.082 | Calibration curve | lab | Pyrene | 171285.2892 | NA | NA
0.82 | Calibration curve | lab | Pyrene | 1639154.388 | NA | NA

## Gov data
PM2.5
| 12AM | 1AM | 2AM | 3AM | 4AM | 5AM | 6AM | 7AM | 8AM | 9AM | 10AM | 11AM | 12PM | 1PM | 2PM | 3PM | 4PM | 5PM | 6PM | 7PM | 8PM | 9PM | 10PM | 11PM
Date
2023-10-30 | 4 | 4 | 4 | 3 | 3 | 3 | 3 | 3 | 3 | 5 | 6 | 6 | 8 | 6 | 4 | 4 | 4 | 5 | 4 | 4 | 4 | 4 | 4 | 4
2023-11-01 | 11 | 11 | 13 | 15 | 13 | 9 | 6 | 3 | 4 | 4 | 4 | 7 | 4 | 4 | 4 | 4 | 4 | 5 | 5 | 6 | 4 | 5 | 5 | 4
2023-11-04 | 38 | 38 | 37 | 36 | 35 | 32 | 30 | 23 | 17 | 11 | 7 | 12 | 20 | 22 | 22 | 22 | 21 | 18 | 17 | 10 | 12 | 12 | 7 | 5
2023-11-06 | 7 | 6 | 7 | 7 | 7 | 6 | 8 | 9 | 8 | 8 | 9 | 8 | 9 | 10 | 12 | 13 | 14 | 14 | 13 | 12 | 11 | 11 | 14 | 13
2023-11-08 | 2 | 2 | 2 | 2 | 2 | 2 | 2 | 2 | 3 | 3 | 3 | 3 | 2 | 2 | 2 | 2 | 2 | 4 | 4 | 4 | 3 | 2 | 2 | 3
2023-11-11 | 4 | 4 | 5 | 4 | 3 | 3 | 3 | 4 | 6 | 5 | 4 | 4 | 4 | 5 | 5 | 5 | 4 | 5 | 5 | 5 | 5 | 5 | 5 | 5
2023-11-13 | 29 | 20 | 6 | 5 | 5 | 5 | 6 | 7 | 12 | 10 | 8 | 9 | 12 | 12 | 11 | 6 | 4 | 4 | 5 | 5 | 4 | 3 | 3
2023-11-15 | 9 | 8 | 8 | 9 | 9 | 8 | 8 | 8 | 8 | 9 | 10 | 9 | 8 | 7 | 7 | 7 | 7 | 8 | 8 | 8 | 10 | 11 | 13 | 14
2023-11-17 | 18 | 22 | 31 | 34 | 33 | 36 | 35 | 34 | 30 | 30 | 30 | 28 | 21 | 20 | 19 | 22 | 21 | 21 | 17 | 15 | 12 | 7 | 5 | 7
2023-11-18 | 5 | 4 | 4 | 4 | 4 | 5 | 5 | 5 | 6 | 6 | 6 | 4 | 4 | 4 | 5 | 5 | 5 | 5 | 5 | 5 | 6 | 8 | 9 | 9
2023-11-23 | 5 | 5 | 10 | 10 | 10 | 11 | 12 | 11 | 10 | 9 | 13 | 14 | 15 | 14 | 13 | 12 | 10 | 20 | 20 | 24 | 27 | 32 | 32 | 31
NO2(ppb) | bar: 12AM to 7AM; 12PM to 11PM
2023-10-30 | 7 | 7.2 | 4.5 | 7.8 | 7.9 |  | 8.5 | 16.4 | 17.7 | 19.1 | 18.4 | 20.9 | 19.8 | 13.4 | 11.3 | 9.4 | 10.4 | 8.9 | 9.3 | 8.1 | 8.4 | 9.5 | 10.6 | 13.5
2023-11-01 | 21.1 | 26.4 | 23.4 | 14.9 | 19.6 | 12.4 | 10.8 | 10.3 | 14.3 | 12.4 | 8.5 | 6.1 | 6.6 | 6.9 | 6.4 | 6 | 7.3 | 9 | 11.2 | 11.2 | 11.2 | 17.7 | 20.8 | 18.9
2023-11-04 | 5.8 | 5.3 | 5.5 | 6.4 | 6.1 | 8.3 | 8.5 | 11.8 | 14.9 | 19.6 | 23.4 | 20.8 | 14.3 | 11.7 | 13.4 | 14.5 | 15.6 | 18.1 | 19.6 | 25.4 | 24 | 24.7 | 29.1 | 26.8
2023-11-15 | 26.2 | 25.9 | 20.6 | 20.1 | 17.6 | 17.1 | 18.2 | 17.8 | 17.8 | 17.4 | 18.1 | 20.2 | 15 | 13.3 | 12.1 | 12.2 | 16.3 | 16.8 | 18.9 | 19.6 | 25.6 | 26.9 | 35.7 | 36.3
2023-11-17 | 16.8 | 16 | 11.2 | 9.9 | 10.9 | 8.8 | 9.7 | 11.4 | 15 | 13.3 | 14 | 16 | 21.1 | 15.4 | 10.6 | 9.9 | 9.2 | 8.2 | 12.5 | 13 | 15.6 | 19.7 | 20.6 | 18.2
2023-11-18 | 16.2 | 14.8 | 11.9 | 15.9 | 19.1 | 26.6 | 27.2 | 29.2 | 31.1 | 30.9 | 18.6 | 9.1 | 8.9 | 8.5 | 9.4 | 9.3 | 8.7 | 8.6 | 8.9 | 8.9 | 9.9 | 11.6 | 16.3 | 15.9
2023-11-23 | 23.3 | 23.8 | 16.1 | 14.3 | 11.8 | 11.4 | 11.6 | 13.7 | 14.5 | 16.2 | 12.6 | 10.3 | 9.1 | 9.1 | 10.6 | 12.5 | 15.5 | 10.6 | 9.4 | 7.5 | 6.7 | 5 | 6.1 | 6.2
O3(ppb) | bar: 12AM to 7AM; 12PM to 11PM
2023-10-30 | 15 | 14 | 16 | 15 | 14 |  | 15 | 11 | 9 | 7 | 7 | 8 | 6 | 10 | 14 | 17 | 18 | 21 | 22 | 24 | 24 | 22 | 20 | 17
2023-11-01 | 13 | 6 | 9 | 15 | 10 | 16 | 15 | 13 | 10 | 12 | 15 | 17 | 17 | 18 | 20 | 21 | 20 | 20 | 18 | 18 | 20 | 15 | 11 | 13
2023-11-04 | 38 | 38 | 37 | 36 | 35 | 32 | 30 | 23 | 17 | 11 | 7 | 12 | 20 | 22 | 22 | 22 | 21 | 18 | 17 | 10 | 12 | 12 | 7 | 5
2023-11-15 | 0 | 1 | 4 | 3 | 5 | 5 | 4 | 3 | 3 | 6 | 9 | 16 | 18 | 20 | 23 | 23 | 21 | 21 | 19 | 18 | 13 | 11 | 3 | 2
2023-11-17 | 18 | 22 | 31 | 34 | 33 | 36 | 35 | 34 | 30 | 30 | 30 | 28 | 21 | 20 | 19 | 22 | 21 | 21 | 17 | 15 | 12 | 7 | 5 | 7
2023-11-18 | 11 | 12 | 14 | 11 | 7 | 0 | 0 | 1 | 2 | 7 | 15 | 25 | 26 | 26 | 24 | 25 | 26 | 26 | 26 | 26 | 24 | 21 | 16 | 15
2023-11-23 | 5 | 5 | 10 | 10 | 10 | 11 | 12 | 11 | 10 | 9 | 13 | 14 | 15 | 14 | 13 | 12 | 10 | 20 | 20 | 24 | 27 | 32 | 32 | 31

## Graphs
not sure why its blurry in here